## Tempest Characteristics
SOURCE: | Roadman, J., Elston, J., Argrow, B., and Frew, E., “Mission Performance of the Tempest Unmanned Aircraft System in Supercell Storms,” Journal of Aircraft, Vol. 49, No. 6, pp. 18211830 (2012).

## Tempest MH32 Airfoil Data
Alpha | Cl | Cd | Re
-5 | -0.4166 | 0.04049 | 200000
-4 | -0.2734 | 0.02
-3 | -0.125 | 0.01439
-2 | 0.0032 | 0.01054
-1 | 0.2136 | 0.00976
0 | 0.3312 | 0.00933
1 | 0.4263 | 0.00906
2 | 0.5241 | 0.00898
3 | 0.6236 | 0.00928
4 | 0.7217 | 0.0101
5 | 0.8165 | 0.01133
6 | 0.9059 | 0.01314
7 | 0.9889 | 0.01573
8 | 1.0582 | 0.02012
9 | 1.1042 | 0.02723
10 | 1.1555 | 0.03641
11.25 | 1.1303 | 0.05193
12 | 1.097 | 0.06243
SOURCE: | http://airfoiltools.com/index

## Tempest CFD Drag Polar Truth
α° | CL | CD
-5 | -0.32438 | 0.044251
-4 | -0.21503 | 0.033783
-3 | -0.10081 | 0.028627
-2 | 0.010503 | 0.025864
-1 | 0.12155 | 0.024643
0 | 0.24163 | 0.025099
1 | 0.34336 | 0.025635
2 | 0.45256 | 0.02766
3 | 0.56037 | 0.030677
4 | 0.66625 | 0.034855
5 | 0.76942 | 0.040403
6 | 0.86923 | 0.04759
7 | 0.96386 | 0.057108
8 | 1.0441 | 0.070132
9 | 1.0743 | 0.090921
10 | 1.0807 | 0.11193
11 | 1.0379 | 0.13254
12 | 1.034 | 0.15645

## Cessna 172 Characteristics
Source: https://www.dimensions.com/element/cessna-172-skyhawk-aircraft
Source: https://cessna.txtav.com/en/piston/cessna-skyhawk#_model-specs

## Cessna Drag Polar Truth
SOURCE: Haberkorn, Thomas. (2016). Aircraft separation in uncontrolled airspace including human factors.
Assume the following represents a truth value for the Cessna 172:
Using the following form of the whole aircraft drag polar equation:
Where:
CDo | 0.033686
k1 | 0.035
k2 | -0.0098
CLminD | 0.14
CL | CD
0 | 0.033686
0.02 | 0.033504
0.04 | 0.03335
0.06 | 0.033224
0.08 | 0.033126
0.1 | 0.033056
0.12 | 0.033014
0.14 | 0.033
0.16 | 0.033014
0.18 | 0.033056
0.2 | 0.033126
0.22 | 0.033224
0.24 | 0.03335
0.26 | 0.033504
0.28 | 0.033686
0.3 | 0.033896
0.32 | 0.034134
0.34 | 0.0344
0.36 | 0.034694
0.38 | 0.035016
0.4 | 0.035366
0.42 | 0.035744
0.44 | 0.03615
0.46 | 0.036584
0.48 | 0.037046
0.5 | 0.037536
0.52 | 0.038054
0.54 | 0.0386
0.56 | 0.039174
0.58 | 0.039776
0.6 | 0.040406
0.62 | 0.041064
0.64 | 0.04175
0.66 | 0.042464
0.68 | 0.043206
0.7 | 0.043976
0.72 | 0.044774
0.74 | 0.0456
0.76 | 0.046454
0.78 | 0.047336
0.8 | 0.048246
0.82 | 0.049184
0.84 | 0.05015
0.86 | 0.051144
0.88 | 0.052166
0.9 | 0.053216
0.92 | 0.054294
0.94 | 0.0554
0.96 | 0.056534
0.98 | 0.057696
1 | 0.058886
1.02 | 0.060104
1.04 | 0.06135
1.06 | 0.062624
1.08 | 0.063926
1.1 | 0.065256
1.12 | 0.066614
1.14 | 0.068
1.16 | 0.069414
1.18 | 0.070856
1.2 | 0.072326
1.22 | 0.073824
1.24 | 0.07535
1.26 | 0.076904
1.28 | 0.078486
1.3 | 0.080096
1.32 | 0.081734
1.34 | 0.0834
1.36 | 0.085094
1.38 | 0.086816
1.4 | 0.088566
1.42 | 0.090344
1.44 | 0.09215
1.46 | 0.093984
1.48 | 0.095846
1.5 | 0.097736
1.52 | 0.099654
1.54 | 0.1016
1.56 | 0.10357
1.58 | 0.10558
1.6 | 0.10761

## Boeing 747-200 Characteristics
|  | SOURCE: | https://en.wikipedia.org/wiki/Boeing_747#Specifications
SOURCE: | Boeing 747 Airplane Characteristics: Airport Planning, Boeing Commercial Airplane Company, May 1984
Full PDF file of this drawing can be found in your CANVAS lab materials module. You can use Adobe Acrobat to do
scaled measurements of this drawing where specific dimensions you may need are not shown.
|  | SOURCE: | Saarlas, M., Aircraft Performance, John Wiley & Sons, Inc., 2007

## BOEING BACJ Airfoil Data
Alpha | Cl | Cd | Re
-5 | -0.3505 | 0.00953 | 1000000
-4 | -0.2514 | 0.00852
-3 | -0.1493 | 0.00741
-2 | -0.0318 | 0.00584
-1 | 0.0912 | 0.0055
0 | 0.2133 | 0.00509
1 | 0.3048 | 0.00506
2 | 0.318 | 0.00743
3 | 0.3925 | 0.00948
4 | 0.4889 | 0.01033
5 | 0.5855 | 0.01132
6 | 0.6808 | 0.01256
7 | 0.7744 | 0.01441
8 | 0.8721 | 0.01634
9 | 0.9729 | 0.02052
10 | 1.061 | 0.02498
11 | 1.1263 | 0.03112
12 | 0.9165 | 0.07156
13 | 0.7781 | 0.14138
SOURCE: | http://airfoiltools.com/index

## Boeing 747 Drag Polar (Exp)
|  | CL | CD
|  | 0.59215 | 0.034169
|  | 0.56828 | 0.03231
|  | 0.54732 | 0.030646
|  | 0.52395 | 0.028985
|  | 0.49623 | 0.027279
|  | 0.4724 | 0.025867
|  | 0.4486 | 0.024703
|  | 0.42187 | 0.023245
|  | 0.39811 | 0.022378
|  | 0.37189 | 0.021167
|  | 0.3486 | 0.020251
|  | 0.32338 | 0.019387
|  | 0.30011 | 0.018619
|  | 0.27349 | 0.018153
|  | 0.24926 | 0.017437
|  | 0.22362 | 0.017119
|  | 0.20089 | 0.016897
|  | 0.17379 | 0.016531
|  | 0.15253 | 0.016456
|  | 0.12546 | 0.016339
|  | 0.10374 | 0.016463
|  | 0.078148 | 0.016592
|  | 0.054985 | 0.016818
|  | 0.028472 | 0.017345
|  | 0.0039031 | 0.017969
**FOR THE ASEN 2004 AERO LAB, USE THE M = 0.7 CURVE ONLY
SOURCE: | Roskam, J., Airplane Design Part VI: Preliminary Calculation of Aerodynamic, Thrust and Power Characteristics, University of Kansas, 1990.